## Sheet1
IP65 waterproof outdoor plastic solar sensor wall light
PRODUCT SPECIFICATIONS | [6 empty] | DIMENSIONS |  |  |  |  | PICTURE
Name |  | LY9101 |  |  |  |  | 17*15.3*9.2cm
Material |  | ABS
Colour |  | Multiple
IP Rating |  | IP65
Lamp Base |  | SMD
CRI |  | ＞80
Wiring |  | Parallel
Dimmable |  | No-not With Supplied Globes
warranty |  | 2 Years
COLOUR TEMP |  | IP RATING |  | APPROVAL
PART NUMBER |  |  | COLOUR TEMP | POWER |  |  |  | INPUT VOLTAGE |  |  | LED
LY9101 |  |  | 3000K 4000K 5700K | 0.5-2W |  |  |  | 3-3.5V |  |  | SMD
Describe |  |  | 1. Product rated power: 0.5-2W 2. LED light source: SMD 2835 33pcs 3000/4000/6500K 3. Solar panel power: 1-1.1W 4. Solar panel output voltage: 3-3.5V 5. Solar cell: 18650 1800ma/3600ma 6. Solar charging time: 1-12 hours 7. Charging mode: solar panel + mini USB 8. Switch mode: button/radar sensor 9. Installation height: about 3-4 meters 10. light space 5-10㎡ | [5 empty] | Radar sensor solar controlle: input 3.7V ternary lithium battery, output 3- 3.5V/260mA, the sensing distance of the controller is 5-7 meters, the sensing angle is 120°, when the light is on at night, it senses 100% brightness, and after 7 seconds, people walk away at 10% brightness, and the first 5 hours are induction + micro-brightness mode , the last 7 hours is induction + all-off mode, the controller can support Android mini USB charging, there is a charging protection chip circuit, charging has a charging indicator.
01 | 02 | 03 | 04 | 05 | 06 | 07 |  | 8 |  | 9 |  |  | 10 | 11 | 00
unprocessed
For mare information contact Legson Lighting NO.60 BAISHUICHONG VILLAGE, Tel:0575-82937568 Email: sales5@cnlayer.com LIANGNONG TOWN, YUYAO, NINGBO. Fax:0575-82937518 Web: https://www.cnlegson.com/en-index